## Maschine list
QUICK VIEW MACHINE LIST
Amount | Machine type | Manufacturer | Max Lenght (mm) | Max Width (mm) | Hight (mm) | Coil Width (mm) | Material thickness (mm) | Information
1 | CNC punch-press-cutting machine with scissor combination | Finn-Power CNC punch-nibble system | 3000 | 1500 |  |  | 3 | fully automatic stock load
1 | FMS Sort unit | Astes 4 | 3000 | 1500 |  |  |  | fully automatic stock load
1 | Laser cutting machine unit | Prima Platino 2kW fiberlaser | 3000 | 1500 |  |  | 8
1 | Laser cutting machine unit | Prima Platino 2,5kW Co2 laser | 3000 | 1500 |  |  | 12 | fully automatic stock load
1 | Robot Bending press with vision control system | Safan 110T length 3 meter | 3000
5 | CNC Bending machines | 2 x Safan 100T / 1x Safan 175T / 2 x Amada 50T | 3000
5 | Spot-weld units | Inverter
6 | Welding Units TIG | Laskar
2 | Welding Unit MAG | Laskar
1 | Robot Weld units | Valk Welding MIG / TIG / MAG
3 | Stainless steel blasting units | Sybrandy | [5 empty] | Two fine and one rough
5 | Press with coil feeder | Schüler / Beutler | 3000 | 1800 | 1350 | 400-1200 | 0,5-4 | 100-400 Ton
14 | Hydraulic Press | Schüler with drawing bed | 3800 | 2000 | 1450 |  |  | 100-700 Ton
3 | Pressline full automatic robotic operation cycle | Schüler with AP&T Robotic | 3800 | 2000 | 1450 |  |  | Maximum plate size 1.400 x 1.400
9 | Eccentric Press | Schüler / Beutler | 2800 | 1300 | 1100 |  |  | 63-400 Ton
1 | Own tool shop | Specialists in our own tool shop | [5 empty] | Maintenance/Changes/Building small tools
3 | Tool shops: long term cooperation | Agreement with Lentink for long term
2 | Fully automatic powder coating unit | Indufinish/Wagner with Kuga Robotic | 2000 |  | 1000
2 | Phosphatise unit | Indufinish | 2000 |  | 1000
2 | Cleaning unit / degrease unit | Indufinish | 2000 |  | 1000
1 | Assembly department | [6 empty] | Powered assemble line/solo assembly stations
3 | Clinch Robots | ABB
1 | Spot-weld robots | ABB
3 | Semi automatic clinch assembly lines | BTM
1 | Customer Special assembly Units with Robotic | BTM

## Capacity
Capacity overview Lentink BV
Project management: from idea and prototype delivery to first production run delivery
· Design and development of sheet metal parts, rubber and plastic parts, etc. until to complete assemblies or finished devices
· Tool making (Know-how of press tools and moulds)
· Project support
· Prototype (for example metal, but also in combination with other materials)
· Series delivery (small and large series)
Press
· Hydraulic presses up to 700 tons (dimensions: 3.800mm x 2.000mm x 1.450mm)
With drawing cushion
Fully automatic with AP&T robots (sheet size 1.400 X 1.400mm)
Automatic coil feed and PCB feed
· Eccentric presses up to 400 tons
· Mechanical pressing up to 400 tons
· Eccentric presses equipped with automatic coil feed
Tooling / Development
· Large tool construction for pressing, punching and forming tools from our own tool production and three connected tool shops
· From our own tool production and three connected tool shops and more
Sheet metal working
· Laser cutting fully automatic
· Cut punch nibble
· Bending
· Robot-controlled folding
· Welding / 3D welding
Metal joining techniques / plate assembly
· Robotized spot welding machines
· Robotized Clinch Machines
. Riveting
Surface treatment
· 2 x fully automatic powder coating system with 2 x extra robots
· 2 x fully automatic, environmentally friendly degreasing system
· 1 x automated sandblasting
· Stainless steel brushes and loops
Assembly / Assemblage possibilities
· Pre-assemble
· Finished assembly
· Lean (tact) mounting
· Packing
· Complete logistical essay