## Machine Details Survey
[5 empty] | Supplier Name |  | RESEDA
Sr. No. | Production Process | Machine Description | Machine Make - Model | Manufacturing Jear | Number of Axis | Workpiece Accuracy | Bed Size/Chuck Size (mm) |  |  | Working Range (mm) |  |  | Material
[7 empty] | Length (X) | Wide (Y) | Height (Z) | Length (X) | Wide (Y) | Height (Z) | Aluminium | Steel | Cast Iron GJL | Cast Iron GJS
1 | Milling | C1 CNC 3-axis milling machine | YIDA VMC650D | 2011 | 3 | ±0.003 | 1000 | 400 |  | 650 | 400 | 500 | Yes | Yes | Yes | Yes | Yes
2 | Milling | C2 CNC 4-axis milling machine | YIDA VMC 1000D + 4th-AXIS | 2007 | 4 | ±0.003 | 1200 | 550 |  | 1000 | 600 | 600 | Yes | Yes | Yes | Yes
3 | Milling | C3 CNC 3-axis milling machine | YIDA MV 1060 | 2008 | 3 | ±0.003 | 1180 | 560 |  | 1060 | 620 | 620 | Yes | Yes | Yes | Yes
4 | Milling | C4 CNC 4-axis milling machine | YIDA MV 1060 + 4th-AXIS | 2012 | 4 | ±0.003 | 1180 | 560 |  | 1060 | 620 | 620 | Yes | Yes | Yes | Yes
5 | Milling | C5 CNC 3-axis milling machine | HAAS VF-4SS | 2015 | 3 | ±0.003 | 1321 | 495 |  | 1270 | 508 | 635 | Yes | Yes | Yes | Yes
6 | Milling | C6 CNC 3-axis milling machine | HAAS VF-3SS | 2014 | 3 | ±0.003 | 1219 | 457 |  | 1016 | 508 | 635 | Yes | Yes | Yes | Yes
7 | Milling | C7 CNC 5-axis milling machine | HAAS VF-3SS + 5th-AXIS TRT100 | 2015 | 5 | ±0.003 | 1219 | 457 |  | 1016 | 508 | 635 | Yes | Yes | Yes | Yes
8 | Milling | C8 CNC 4-axis milling machine | HAAS VF-2SSYT + 4th-AXIS HRT210 | 2016 | 4 | ±0.003 | 914 | 457 |  | 762 | 508 | 508 | Yes | Yes | Yes | Yes
9 | Milling | C9 CNC 3-axis milling machine | HAAS VF-2SS + FANUC LR MATE | 2016 | 3 | ±0.003 | 914 | 356 |  | 762 | 406 | 508 | Yes | Yes | Yes | Yes
10 | Milling | C10 CNC 5-axis milling machine | HAAS VF-3SS + 5th-AXIS TR160 | 2016 | 5 | ±0.003 | 1219 | 457 |  | 1016 | 508 | 635 | Yes | Yes | Yes | Yes
11 | Milling | C11 CNC 5-axis milling machine | HAAS VF-3SS + 5th-AXIS TR160 | 2017 | 5 | ±0.003 | 1219 | 457 |  | 1016 | 508 | 635 | Yes | Yes | Yes | Yes
12 | Milling | C12 CNC 5-axis milling machine | MATSUURA MX-520 | 2015 | 5 | ±0.003 | FI 520 |  |  | 630 | 560 | 510 | Yes | Yes | Yes | Yes
13 | Milling | C13 CNC 5-axis milling machine | MATSUURA MX-330 | 2019 | 5 | ±0.003 | FI 330 |  |  | 435 | 465 | 560 | Yes | Yes | Yes | Yes
14 | Milling | C14 CNC 5-axis milling machine | HAAS VF-3SS + double 5th-AXIS TR160-2 | 2019 | 5 | ±0.003 | 1219 | 457 |  | 1016 | 508 | 635 | Yes | Yes | Yes | Yes
15 | Milling | C15 CNC 5-axis milling machine | HAAS UMC-750SS | 2019 | 5 | ±0.003 | FI500 |  |  | 762 | 508 | 508 | Yes | Yes | Yes | Yes
16 | Milling | C16 CNC 5-axis milling machine | HAAS VF-3SS + 5th-AXIS TR160 | 2019 | 5 | ±0.003 | 1219 | 457 |  | 1016 | 508 | 635 | Yes | Yes | Yes | Yes
17 | Milling | C17 CNC 5-axis milling machine | HAAS UMC-750SS | 2020 | 5 | ±0.003 | FI 500 |  |  | 762 | 508 | 508 | Yes | Yes | Yes | Yes
18 | Milling | C18 CNC 5-axis milling machine | HAAS UMC-750SS | 2021 | 5 | ±0.003 | FI 500 |  |  | 762 | 508 | 508 | Yes | Yes | Yes | Yes
19 | Milling | C19 CNC 5-axis milling machine | HAAS UMC-750SS | 2021 | 5 | ±0.003 | FI 500 |  |  | 762 | 508 | 508 | Yes | Yes | Yes | Yes
20 | Milling | C20 CNC 5-axis milling machine | MATSUURA MX-330 | 2019 | 5 | ±0.003 | FI 330 |  |  | 435 | 465 | 560 | Yes | Yes | Yes | Yes
21 | Milling | C21 CNC 3-axis milling machine | YIDA VMC-600L | 2021 | 3 | ±0.003 | 750 | 400 |  | 600 | 400 | 450 | Yes | Yes | Yes | Yes
22 | Milling | C22 CNC 4-axis milling machine | HAAS VF-2SSYT + 4th-AXIS HRT160 + HAAS APL | 2021 | 4 | ±0.003 | 914 | 457 |  | 762 | 508 | 508 | Yes | Yes | Yes | Yes
23 | Milling | C23 CNC 5-axis milling machine | HAAS VF-4SS + 5th-AXIS TR160 | 2021 | 5 | ±0.003 | 1321 | 495 |  | 1270 | 508 | 635 | Yes | Yes | Yes | Yes
24 | Milling | C24 CNC 5-axis milling machine | MATSUURA MX-520 | 2022 | 5 | ±0.003 | FI 520 |  |  | 630 | 560 | 510 | Yes | Yes | Yes | Yes
25 | Milling | C25 CNC 4-axis milling machine | HAAS VF-2SSYT + 4th-AXIS HRT160 | 2021 | 4 | ±0.003 | 914 | 457 |  | 762 | 508 | 508 | Yes | Yes | Yes | Yes
26 | Milling | JC1 CNC 3-axis milling machine | HAAS VF-3SS | 2017 | 3 | ±0.003 | 1219 | 457 |  | 1016 | 508 | 635 | Yes | Yes | Yes | Yes
27 | Milling | JC2 CNC 4-axis milling machine | HAAS VF-2SSYT + 4th-AXIS HRT160 | 2018 | 4 | ±0.003 | 914 | 457 |  | 762 | 508 | 508 | Yes | Yes | Yes | Yes
28 | Milling | C26 CNC 5-axis milling machine | MATSUURA MX-520 | 2023 | 5 | ±0.003 | FI 520 |  |  | 630 | 560 | 510 | Yes | Yes | Yes | Yes
29 | Turning | S1 CNC lathe | HAAS ST-30 | 2018 | 2 | ±0.003 |  | 254 |  | 239 |  | 826 | Yes | Yes | Yes | Yes
30 | Turning | S2 CNC lathe | YIDA SL-200 | 2011 | 2 | ±0.003 |  | 200 |  | 300 |  | 520 | Yes | Yes | Yes | Yes
31 | Turning | JS1 CNC lathe | JINN FA SMART-50 + 3 m bar feeder | 2006 | 2 | ±0.003 |  | CLAMPING CHUCK, MAX Ø42 |  | 290 |  | 215 | Yes | Yes | Yes | Yes
32 | Turning | S4 CNC lathe | YIDA SL-200 + 1 m bar feeder | 2007 | 2 | ±0.003 |  | CLAMPING CHUCK, MAX Ø42 |  | 300 |  | 520 | Yes | Yes | Yes | Yes
33 | Turning | S5 CNC lathe | YIDA SL-200 + Universal Robots UR-6-85-5-A | 2008 | 2 | ±0.003 |  | CLAMPING CHUCK, MAX Ø42 |  | 300 |  | 520 | Yes | Yes | Yes | Yes
34 | Turning | S6 CNC lathe | HAAS ST-20 | 2013 | 2 | ±0.003 |  | 210 |  | 213 |  | 572 | Yes | Yes | Yes | Yes
35 | Turning | S7 CNC lathe | YIDA SL-200 | 2011 | 2 | ±0.003 |  | 200 |  | 300 |  | 520 | Yes | Yes | Yes | Yes
36 | Turning | S8 CNC lathe | HAAS ST-30 | 2014 | 2 | ±0.003 |  | 254 |  | 239 |  | 826 | Yes | Yes | Yes | Yes
37 | Turning | S9 CNC lathe | YIDA ML-560M | 2015 | 2 | ±0.003 |  | 200 |  | 190 |  | 610 | Yes | Yes | Yes | Yes
38 | Turning | S10 CNC lathe | JINN FA SMART 42T8 + 3 m automatic bar feeder | 2017 | 2 | ±0.003 |  | CLAMPING CHUCK, MAX Ø42 |  | 215 |  | 150 | Yes | Yes | Yes | Yes
39 | Turning | S11 CNC lathe | JINN FA SMART 42T8 + 3 m bar feeder | 2019 | 2 | ±0.003 |  | CLAMPING CHUCK, MAX Ø42 |  | 215 |  | 150 | Yes | Yes | Yes | Yes
40 | Turning | S12 CNC lathe | HAAS ST-20 | 2019 | 2 | ±0.003 |  | 210 |  | 213 |  | 572 | Yes | Yes | Yes | Yes
41 | Turning | S13 CNC turning center | HAAS ST-20Y | 2016 | 3 | ±0.003 |  | 210 |  | 213 | ±51 | 572 | Yes | Yes | Yes | Yes
42 | Turning | S14 CNC turning center | HAAS ST-10Y + 1 m bar feeder | 2020 | 3 | ±0.003 |  | CLAMPING CHUCK, MAX Ø42 |  | 200 | ±51 | 406 | Yes | Yes | Yes | Yes
43 | Turning | S15 CNC turning center | HAAS ST-10Y | 2020 | 3 | ±0.003 |  | 165 |  | 200 | ±51 | 406 | Yes | Yes | Yes | Yes
44 | Turning | S16 CNC lathe | YIDA ML-560M | 2020 | 2 | ±0.003 |  | 200 |  | 190 |  | 610 | Yes | Yes | Yes | Yes
45 | Turning | S17 CNC turning center | HAAS ST-10 + 3 m automatic bar feeder | 2019 | 2 | ±0.003 |  | CLAMPING CHUCK, MAX Ø42 |  | 200 |  | 406 | Yes | Yes | Yes | Yes
46 | Turning | S18 CNC lathe | HAAS ST-10 | 2019 | 2 | ±0.003 |  | 165 |  | 200 |  | 406 | Yes | Yes | Yes | Yes
47 | Turning | S19 CNC turning center | HAAS ST-20Y | 2021 | 3 | ±0.003 |  | 210 |  | 213 | ±51 | 572 | Yes | Yes | Yes | Yes
48 | Turning | S20 CNC turning center | HAAS ST-10Y + 3 m automatic bar feeder | 2022 | 3 | ±0.003 |  | CLAMPING CHUCK, MAX Ø42 |  | 200 | ±51 | 406 | Yes | Yes | Yes | Yes
49 | Turning | S21 CNC lathe | YIDA ML-560M | 2022 | 2 | ±0.003 |  | 200 |  | 190 |  | 610 | Yes | Yes | Yes | Yes
50 | Turning | S22 CNC lathe | YIDA ML-560M | 2022 | 2 | ±0.003 |  | 200 |  | 190 |  | 610 | Yes | Yes | Yes | Yes
51 | Turning | JS2 CNC lathe | YIDA ML-560M | 2014 | 2 | ±0.003 |  | 200 |  | 190 |  | 610 | Yes | Yes | Yes | Yes
52 | Turning | S23 CNC lathe | NAKAMURA AS-200LMYS | 2024 | 5 | ±0.003 |  | CLAMPING CHUCK, MAX Ø65 |  | 190 | ±51 | 610 | Yes | Yes | Yes | Yes
53 | Turning | S24 CNC lathe | NAKAMURA AS-200LMYS | 2024 | 5 | ±0.003 |  | CLAMPING CHUCK, MAX Ø65 |  | 190 | ±51 | 610 | Yes | Yes | Yes | Yes
54 | Cutting | TŽ1 Band saw | LX-330NC | 2008 | [8 empty] | Yes | Yes | Yes | Yes
55 | Cutting | TŽ2 Band saw | PEGAS Herkules 300x300 | 2016 | [8 empty] | Yes | Yes | Yes | Yes
56 | Cutting | TŽ3 Band saw | PEGAS Herkules 400x400 | 2017 | [8 empty] | Yes | Yes | Yes | Yes
57 | Cutting | TŽ4 Band saw | AMADA HFA 250W | 2021 | [8 empty] | Yes | Yes | Yes | Yes
58 | Slotting | P1 Slotting machine | CAMS 200-2ACT | 2016
59 | Grinding | G1 Paralell grinding machine | SMSGM PBS-2550AHD | 2017
60 | Lapping | Lapping machine | Kemet 20'' | 2022
61 | EDM | Sinker EDM | CHMER 50NZ | 2006
62 | EDM | Wire EDM | FANUC ROBOCUT α-1iC | 2005
63 | Balancing | B1 Balancing Machine | SCHENK Pasio 5 | 2012
64 | Engraving | L1 laser engraver | Automator Opera 10 | 2008
65 | Engraving | L2 laser engraver | OR Laser MAG20 | 2018
66 | Engraving | L3 laser engraver | Automator Fybra II + 4th AXIS | 2021
67 | Assembly | Assemly line | 800 m^2 | /
68 | Sandblasting | Sand blasting booth | BLAST 2 SL ECO Compact-Power | 2017
69 | Cleaning | Ultrasonic cleaner | ASonic PRO 1000 | 2018
70 | Cleaning | Ultrasonic cleaner | ASonic PRO 360 | 2020
71 | Cleaning | Ultrasonic cleaner | ASonic PRO 1000 | 2021
72 | Vacuum | Vacuum packing | Besser Vacuum CALIMA | 2017
73 | Surface finish | All kind of surface finishes | SUBSUPPLIERS | /
74 | Heat-treatment | All kind of treatments | SUBSUPPLIERS | /
75 | Measuring | K1 CMM | DEA SWIFT D41 | 2007
76 | Measuring | K2 CMM | TESA Micro-Hite 3D 454 | 2013
77 | Measuring | K3 CMM | ZEISS CONTURA | 2018
78 | Measuring | K4 CMM | ZEISS SPECTRUM | 2021
79 | Measuring | K5 CMM | ZEISS CONTURA | 2022
80 | Measuring | Surface roughness meter | Mitutoyo | /
81 | Measuring | Surface roughness meter | Mitutoyo | /
82 | Measuring | Hardness tester | Insize | /